## Battery Characterizer
Part | Value | Device | Package | Description | MF | MPN | OC_FARNELL | OC_NEWARK | PACKAGE | PN | PROD_ID | SUPPLIER | VALUE
R19 | 240 | R-US_R0603 | R0603 | RESISTOR, American symbol | [5 empty] | RC0603JR-07240RL
C13 | .1uF | C-USC0603 | C0603 | CAPACITOR, American symbol
C16 | .1uF | C-USC0603 | C0603 | CAPACITOR, American symbol
C17 | .1uF | C-USC0603 | C0603 | CAPACITOR, American symbol
C27 | .1uF | C-USC0603 | C0603 | CAPACITOR, American symbol
C10 | 0.1uF | C-USC0603 | C0603 | CAPACITOR, American symbol
C11 | 0.1uF | C-USC0603 | C0603 | CAPACITOR, American symbol
C14 | 0.1uF | C-USC0603 | C0603 | CAPACITOR, American symbol
C15 | 0.1uF | C-USC0603 | C0603 | CAPACITOR, American symbol
C19 | 0.1uF | C-USC0603 | C0603 | CAPACITOR, American symbol
C29 | 0.1uF | C-USC0603 | C0603 | CAPACITOR, American symbol
C30 | 0.1uF | C-USC0603 | C0603 | CAPACITOR, American symbol
C33 | 0.1uF | C-USC0603 | C0603 | CAPACITOR, American symbol
C34 | 0.1uF | C-USC0603 | C0603 | CAPACITOR, American symbol
C38 | 0.1uF | C-USC0603 | C0603 | CAPACITOR, American symbol
C5 | 0.1uF | C-USC0603 | C0603 | CAPACITOR, American symbol
C6 | 0.1uF | C-USC0603 | C0603 | CAPACITOR, American symbol
C7 | 0.1uF | C-USC0603 | C0603 | CAPACITOR, American symbol
C8 | 0.1uF | C-USC0603 | C0603 | CAPACITOR, American symbol
C9 | 0.1uF | C-USC0603 | C0603 | CAPACITOR, American symbol
R23 | 0R005 | WSL3637 | R-3637 | [6 empty] | KRL1632E-M-R005-G-T5
R4 | 0R005 | WSL3637 | R-3637 | [6 empty] | KRL1632E-M-R005-G-T5
R12 | 0R047 | R-US_M1206 | M1206 | RESISTOR, American symbol | [5 empty] | MCR18EZHFSR047
R26 | 0R047 | R-US_M1206 | M1206 | RESISTOR, American symbol | [5 empty] | MCR18EZHFSR047
R1 | 100k | R-US_M0805 | M0805 | RESISTOR, American symbol | [5 empty] | RL1220T-R039
R14 | 100k | R-US_M0805 | M0805 | RESISTOR, American symbol | [5 empty] | RL1220T-R039
R20 | 100k | R-US_M0805 | M0805 | RESISTOR, American symbol | [5 empty] | RL1220T-R039
R21 | 100k | R-US_M0805 | M0805 | RESISTOR, American symbol | [5 empty] | RL1220T-R039
R32 | 100k | R-US_M0805 | M0805 | RESISTOR, American symbol | [5 empty] | RL1220T-R039
R33 | 100k | R-US_M0805 | M0805 | RESISTOR, American symbol | [5 empty] | RL1220T-R039
R34 | 100k | R-US_M0805 | M0805 | RESISTOR, American symbol | [5 empty] | RL1220T-R039
R35 | 100k | R-US_M0805 | M0805 | RESISTOR, American symbol | [5 empty] | RL1220T-R039
C20 | 100n | C-USC0805 | C0805 | CAPACITOR, American symbol
C21 | 100n | C-USC0805 | C0805 | CAPACITOR, American symbol
C22 | 100n | C-USC0805 | C0805 | CAPACITOR, American symbol
C25 | 100n | C-USC0805 | C0805 | CAPACITOR, American symbol
R10 | 10k | R-US_R0603 | R0603 | RESISTOR, American symbol | [5 empty] | RC0603FR-0710KL
R11 | 10k | R-US_R0603 | R0603 | RESISTOR, American symbol | [5 empty] | RC0603FR-0710KL
R17 | 10k | R-US_R0603 | R0603 | RESISTOR, American symbol | [5 empty] | RC0603FR-0710KL
R2 | 10k | R-US_R0603 | R0603 | RESISTOR, American symbol | [5 empty] | RC0603FR-0710KL
R22 | 10k | R-US_R0603 | R0603 | RESISTOR, American symbol | [5 empty] | RC0603FR-0710KL
R24 | 10k | R-US_R0603 | R0603 | RESISTOR, American symbol | [5 empty] | RC0603FR-0710KL
R25 | 10k | R-US_R0603 | R0603 | RESISTOR, American symbol | [5 empty] | RC0603FR-0710KL
R29 | 10k | R-US_R0603 | R0603 | RESISTOR, American symbol | [5 empty] | RC0603FR-0710KL
R30 | 10k | R-US_R0603 | R0603 | RESISTOR, American symbol | [5 empty] | RC0603FR-0710KL
R31 | 10k | R-US_R0603 | R0603 | RESISTOR, American symbol | [5 empty] | RC0603FR-0710KL
R5 | 10k | R-US_R0603 | R0603 | RESISTOR, American symbol | [5 empty] | RC0603FR-0710KL
R6 | 10k | R-US_R0603 | R0603 | RESISTOR, American symbol | [5 empty] | RC0603FR-0710KL
R7 | 10k | R-US_R0603 | R0603 | RESISTOR, American symbol | [5 empty] | RC0603FR-0710KL
R8 | 10k | R-US_R0603 | R0603 | RESISTOR, American symbol | [5 empty] | RC0603FR-0710KL
C12 | 10uF | C-USC0603 | C0603 | CAPACITOR, American symbol
C26 | 10uF | C-USC0603 | C0603 | CAPACITOR, American symbol
C28 | 10uF | C-USC0603 | C0603 | CAPACITOR, American symbol
C3 | 10uF | C-USC0603 | C0603 | CAPACITOR, American symbol
C4 | 10uF | C-USC0603 | C0603 | CAPACITOR, American symbol
D1 | 12TQ045 | 12TQ045 | TO220-2 | Schottky Diode
D2 | 12TQ045 | 12TQ045 | TO220-2 | Schottky Diode
D3 | 12TQ045 | 12TQ045 | TO220-2 | Schottky Diode
D4 | 12TQ045 | 12TQ045 | TO220-2 | Schottky Diode
F3 | 16V,0.25A | PTCSMD | PTC-1206 | Resettable Fuse PTC
C1 | 18pF | C-USC0805 | C0805 | CAPACITOR, American symbol
C2 | 18pF | C-USC0805 | C0805 | CAPACITOR, American symbol
R16 | 1k | R-US_R0805 | R0805 | RESISTOR, American symbol
R18 | 1k | R-US_R0805 | R0805 | RESISTOR, American symbol
R3 | 1k | R-US_R0805 | R0805 | RESISTOR, American symbol
R9 | 1k | R-US_R0805 | R0805 | RESISTOR, American symbol
U$2 | 2.1MMJACKTHM | 2.1MMJACKTHM | PJ-102A | 2.1mm x 5.5mm THM DC jack with internal switch. Digikey part #PJ-102A, 4UCON part #05537
C18 | 4.7uF | C-USC0805 | C0805 | CAPACITOR, American symbol
C37 | 4.7uF | C-USC0805 | C0805 | CAPACITOR, American symbol
C23 | 47uF | C-USC0805 | C0805 | CAPACITOR, American symbol | [5 empty] | GRM21BR60J476ME15L
C24 | 47uF | C-USC0805 | C0805 | CAPACITOR, American symbol | [5 empty] | GRM21BR60J476ME15L
Q1 | 56P2859 | CRYSTALSMD | HC49UP | Various standard crystals. Proven footprints. Spark Fun Electronics SKU : COM-00534
U$7 | ADC128S022CIMTX/NOPB | ADC128S022CIMTX/NOPB | TSSOP16
U6 | ADR5045AKSZ-REEL7 | ADR5041BRTZ-R2 | SOT95P237X112-3N | Precision Micropower Shunt Mode Voltage References |  | ADR5045AKSZ-REEL7 | 1814352 | 34M4886 | SOT-23-3 |  |  | Analog Devices
U1 | ATMEGA328P | ATMEGA328_SMT | TQFP32-08 | 32-Pin Atmega328 part | [6 empty] | IC-09069 |  | ATMEGA328P
ISP1 | AVRISP-6 | AVRISP-6 | AVRISP | AVR ISP HEADER
BATT_1 | CONN_2 | CONN_2 | CONNECTOR_2 | [6 empty] | A104554-ND
BATT_2 | CONN_2 | CONN_2 | CONNECTOR_2 | [6 empty] | A104554-ND
BATT_3 | CONN_2 | CONN_2 | CONNECTOR_2 | [6 empty] | A104554-ND
BATT_4 | CONN_2 | CONN_2 | CONNECTOR_2 | [6 empty] | A104554-ND
LOAD_1 | CONN_2 | CONN_2 | CONNECTOR_2 | [6 empty] | A104554-ND
LOAD_2 | CONN_2 | CONN_2 | CONNECTOR_2 | [6 empty] | A104554-ND
IC5 | FT232RL | FT232RL | SSOP28
U2 | INA199A1DCKR | INA199A1DCKR | SOT65P210X110-6N | CURRENT SHUNT MONITOR |  | INA199A1DCKR | - | 74R6382 | SC70-6 |  |  | Texas Instruments
U3 | INA199A1DCKR | INA199A1DCKR | SOT65P210X110-6N | CURRENT SHUNT MONITOR |  | INA199A1DCKR | - | 74R6382 | SC70-6 |  |  | Texas Instruments
U8 | INA199A1DCKR | INA199A1DCKR | SOT65P210X110-6N | CURRENT SHUNT MONITOR |  | INA199A1DCKR | - | 74R6382 | SC70-6 |  |  | Texas Instruments
U9 | INA199A1DCKR | INA199A1DCKR | SOT65P210X110-6N | CURRENT SHUNT MONITOR |  | INA199A1DCKR | - | 74R6382 | SC70-6 |  |  | Texas Instruments
T1 | IPP80P03P4L04AKSA1 | IPP80P03P4L04AKSA1 | TO220-3
T2 | IPP80P03P4L04AKSA1 | IPP80P03P4L04AKSA1 | TO220-3
T3 | IPP80P03P4L04AKSA1 | IPP80P03P4L04AKSA1 | TO220-3
T4 | IPP80P03P4L04AKSA1 | IPP80P03P4L04AKSA1 | TO220-3
T5 | IRF40B207 | IRF40B207 | TO220-3 | N Channel Power Mosfet
T6 | IRF40B207 | IRF40B207 | TO220-3 | N Channel Power Mosfet
T10 | IRLML6401TRPBF | IRLML6401TRPBF | SOT95P237X112-3N
T11 | IRLML6401TRPBF | IRLML6401TRPBF | SOT95P237X112-3N
T12 | IRLML6401TRPBF | IRLML6401TRPBF | SOT95P237X112-3N
T9 | IRLML6401TRPBF | IRLML6401TRPBF | SOT95P237X112-3N
U5 | KA378R05TU | KA378R05TU | TO-220-4 | 5V 3A LDO,
PC1 | MCP73826 | MCP73826 | SOT23-6
PC2 | MCP73826 | MCP73826 | SOT23-6
U10 | MIC4416YM4-TR | MIC4416YM4-TR | 4-SOT_143 | Gate Driver
U4 | MIC4416YM4-TR | MIC4416YM4-TR | 4-SOT_143 | Gate Driver
X1 | MINI-USB-UX60-MB-5S8 | MINI-USB-UX60-MB-5S8 | UX60-MB-5S8 | MINI USB Connector |  |  | unknown | unknown
H1 | MOUNT-PAD-ROUND | MOUNT-PAD-ROUND | 032-PAD | MOUNTING PAD, round
H2 | MOUNT-PAD-ROUND | MOUNT-PAD-ROUND | 032-PAD | MOUNTING PAD, round
H3 | MOUNT-PAD-ROUND | MOUNT-PAD-ROUND | 032-PAD | MOUNTING PAD, round
H4 | MOUNT-PAD-ROUND | MOUNT-PAD-ROUND | 032-PAD | MOUNTING PAD, round
H5 | MOUNT-PAD-ROUND | MOUNT-PAD-ROUND | 032-PAD | MOUNTING PAD, round
H6 | MOUNT-PAD-ROUND | MOUNT-PAD-ROUND | 032-PAD | MOUNTING PAD, round
H7 | MOUNT-PAD-ROUND | MOUNT-PAD-ROUND | 032-PAD | MOUNTING PAD, round
H8 | MOUNT-PAD-ROUND | MOUNT-PAD-ROUND | 032-PAD | MOUNTING PAD, round
F1 | PTC_FUSE | PTC_FUSE | RGEF1100 | Polyfuse Resettable PTC
F2 | PTC_FUSE | PTC_FUSE | RGEF1100 | Polyfuse Resettable PTC
F4 | PTC_FUSE | PTC_FUSE | RGEF1100 | Polyfuse Resettable PTC
F5 | PTC_FUSE | PTC_FUSE | RGEF1100 | Polyfuse Resettable PTC
LED2 | RX | LEDCHIPLED_0805 | CHIPLED_0805 | LED
T7 | STD28P3LLH6AG | STD28P3LLH6AG | D2-PAK
T8 | STD28P3LLH6AG | STD28P3LLH6AG | D2-PAK
LED3 | TX | LEDCHIPLED_0805 | CHIPLED_0805 | LED